## ITE Power
Part Number |  | Power (W) | Input Voltage | Output Voltage | Size (Inch) | Features
AYC-3.3S |  | 2W | 90-305 VAC or 120-430 VDC | 3.3V | 1.33 x 0.87 x 0.67 | Single Output，I/O Isolation：3000VAC
AYC-5S | AYC-5S | 2W | 90-305 VAC or 120-430 VDC | 5V | 1.33 x 0.87 x 0.67 | Single Output，I/O Isolation：3000VAC
AYC-9S | AYC-9S | 2W | 90-305 VAC or 120-430 VDC | 9V | 1.33 x 0.87 x 0.67 | Single Output，I/O Isolation：3000VAC
AYC-12S | AYC-12S | 2W | 90-305 VAC or 120-430 VDC | 12V | 1.33 x 0.87 x 0.67 | Single Output，I/O Isolation：3000VAC
AYC-15S | AYC-15S | 2W | 90-305 VAC or 120-430 VDC | 15V | 1.33 x 0.87 x 0.67 | Single Output，I/O Isolation：3000VAC
AYC-24S | AYC-24S | 2W | 90-305 VAC or 120-430 VDC | 24V | 1.33 x 0.87 x 0.67 | Single Output，I/O Isolation：3000VAC
AZC-3.3S |  | 2W | 90-305 VAC or 120-430 VDC | 3.3V | 1.13 x 1.03 x 0.68 | Single Output，I/O Isolation：3000VAC
AZC-5S |  | 2W | 90-305 VAC or 120-430 VDC | 5V | 1.13 x 1.03 x 0.68 | Single Output，I/O Isolation：3000VAC
AZC-9S |  | 2W | 90-305 VAC or 120-430 VDC | 9V | 1.13 x 1.03 x 0.68 | Single Output，I/O Isolation：3000VAC
AZC-12S |  | 2W | 90-305 VAC or 120-430 VDC | 12V | 1.13 x 1.03 x 0.68 | Single Output，I/O Isolation：3000VAC
AZC-15S |  | 2W | 90-305 VAC or 120-430 VDC | 15V | 1.13 x 1.03 x 0.68 | Single Output，I/O Isolation：3000VAC
AZC-24S |  | 2W | 90-305 VAC or 120-430 VDC | 24V | 1.13 x 1.03 x 0.68 | Single Output，I/O Isolation：3000VAC
AIC-3.3S |  | 2.97W | 90-264 VAC or 120-370 VDC | 3.3V | 1.41 x 0.75 x 0.86 | I/O Isolation：3000VAC
AIC-5S |  | 3W | 90-264 VAC or 120-370 VDC | 5V | 1.41 x 0.75 x 0.86 | I/O Isolation：3000VAC
AIC-9S |  | 3W | 90-264 VAC or 120-370 VDC | 9V | 1.41 x 0.75 x 0.86 | I/O Isolation：3000VAC
AIC-12S |  | 3W | 90-264 VAC or 120-370 VDC | 12V | 1.41 x 0.75 x 0.86 | I/O Isolation：3000VAC
AIC-15S |  | 3W | 90-264 VAC or 120-370 VDC | 15V | 1.41 x 0.75 x 0.86 | I/O Isolation：3000VAC
AIC-24S |  | 3W | 90-264 VAC or 120-370 VDC | 24V | 1.41 x 0.75 x 0.86 | I/O Isolation：3000VAC
AOC-3.3S |  | 3.96W | 90-264 VAC or 120-370 VDC | 3.3V | 1.46 x 1.08 x 0.69 | Single Output，I/O Isolation：3000VAC
AOC-5S |  | 4W | 90-264 VAC or 120-370 VDC | 5V | 1.46 x 1.08 x 0.69 | Single Output，I/O Isolation：3000VAC
AOC-8S |  | 4W | 90-264 VAC or 120-370 VDC | 8V | 1.46 x 1.08 x 0.69 | Single Output，I/O Isolation：3000VAC
AOC-9S |  | 4W | 90-264 VAC or 120-370 VDC | 9V | 1.46 x 1.08 x 0.69 | Single Output，I/O Isolation：3000VAC
AOC-12S |  | 4W | 90-264 VAC or 120-370 VDC | 12V | 1.46 x 1.08 x 0.69 | Single Output，I/O Isolation：3000VAC
AOC-14S |  | 4W | 90-264 VAC or 120-370 VDC | 14V | 1.46 x 1.08 x 0.69 | Single Output，I/O Isolation：3000VAC
AOC-15S |  | 4W | 90-264 VAC or 120-370 VDC | 15V | 1.46 x 1.08 x 0.69 | Single Output，I/O Isolation：3000VAC
AOC-24S |  | 4W | 90-264 VAC or 120-370 VDC | 24V | 1.46 x 1.08 x 0.69 | Single Output，I/O Isolation：3000VAC
AOC-5S3.3S |  | 3.5W | 90-264 VAC or 120-370 VDC | Vo : 5V Vr : 3.3V | 1.46 x 1.08 x 0.69 | Dual Output，I/O Isolation：3000VAC
AOC-8S5S |  | 3.6W | 90-264 VAC or 120-370 VDC | Vo : 8V Vr : 5V | 1.46 x 1.08 x 0.69 | Dual Output，I/O Isolation：3000VAC
AOC-12S5S |  | 3.6W | 90-264 VAC or 120-370 VDC | Vo : 12V Vr : 5V | 1.46 x 1.08 x 0.69 | Dual Output，I/O Isolation：3000VAC
AOCH-3.3S |  | 3.96W | 90-305 VAC or 120-430 VDC | 3.3V | 1.46 x 1.08 x 0.69 | Single Output，I/O Isolation：3000VAC
AOCH-5S |  | 4W | 90-305 VAC or 120-430 VDC | 5V | 1.46 x 1.08 x 0.69 | Single Output，I/O Isolation：3000VAC
AOCH-8S |  | 4W | 90-305 VAC or 120-430 VDC | 8V | 1.46 x 1.08 x 0.69 | Single Output，I/O Isolation：3000VAC
AOCH-9S |  | 4W | 90-305 VAC or 120-430 VDC | 9V | 1.46 x 1.08 x 0.69 | Single Output，I/O Isolation：3000VAC
AOCH-12S |  | 4W | 90-305 VAC or 120-430 VDC | 12V | 1.46 x 1.08 x 0.69 | Single Output，I/O Isolation：3000VAC
AOCH-14S |  | 4W | 90-305 VAC or 120-430 VDC | 14V | 1.46 x 1.08 x 0.69 | Single Output，I/O Isolation：3000VAC
AOCH-15S |  | 4W | 90-305 VAC or 120-430 VDC | 15V | 1.46 x 1.08 x 0.69 | Single Output，I/O Isolation：3000VAC
AOCH-24S |  | 4W | 90-305 VAC or 120-430 VDC | 24V | 1.46 x 1.08 x 0.69 | Single Output，I/O Isolation：3000VAC
AOCH-5S3.3S |  | 3.5W | 90-305 VAC or 120-430 VDC | Vo : 5V Vr : 3.3V | 1.46 x 1.08 x 0.69 | Dual Output，I/O Isolation：3000VAC
AOCH-8S5S |  | 3.6W | 90-305 VAC or 120-430 VDC | Vo : 8V Vr : 5V | 1.46 x 1.08 x 0.69 | Dual Output，I/O Isolation：3000VAC
AOCH-12S5S |  | 3.6W | 90-305 VAC or 120-430 VDC | Vo : 12V Vr : 5V | 1.46 x 1.08 x 0.69 | Dual Output，I/O Isolation：3000VAC
AHC-3.3S |  | 4W | 90-264 VAC or 120-370 VDC | 3.3V | 2.0 x 1.0 x 0.6 | I/O Isolation：3000VAC
AHC-5S |  | 5W | 90-264 VAC or 120-370 VDC | 5V | 2.0 x 1.0 x 0.6 | I/O Isolation：3000VAC
AHC-12S |  | 5W | 90-264 VAC or 120-370 VDC | 12V | 2.0 x 1.0 x 0.6 | I/O Isolation：3000VAC
AHC-15S |  | 5W | 90-264 VAC or 120-370 VDC | 15V | 2.0 x 1.0 x 0.6 | I/O Isolation：3000VAC
AHC-24S |  | 5.5W | 90-264 VAC or 120-370 VDC | 24V | 2.0 x 1.0 x 0.6 | I/O Isolation：3000VAC
AHCH05-3.3S |  | 5W | 90-305 VAC or 127-430 VDC | 3.3V | 2.04 x 1.04 x 0.65 | Single Output，I/O Isolation：4000VAC
AHCH05-5S |  | 5W | 90-305 VAC or 127-430 VDC | 5V | 2.04 x 1.04 x 0.65 | Single Output，I/O Isolation：4000VAC
AHCH05-12S |  | 5.04W | 90-305 VAC or 127-430 VDC | 12V | 2.04 x 1.04 x 0.65 | Single Output，I/O Isolation：4000VAC
AHCH05-24S |  | 5.04W | 90-305 VAC or 127-430 VDC | 24V | 2.04 x 1.04 x 0.65 | Single Output，I/O Isolation：4000VAC
AOCH05-3.3S |  | 5W | 90-305 VAC or 120-430 VDC | 3.3V | 1.46 x 1.08 x 0.69 | Single Output，I/O Isolation：4000VAC
AOCH05-5S |  | 5W | 90-305 VAC or 120-430 VDC | 5V | 1.46 x 1.08 x 0.69 | Single Output，I/O Isolation：4000VAC
AOCH05-12S |  | 5.04W | 90-305 VAC or 120-430 VDC | 12V | 1.46 x 1.08 x 0.69 | Single Output，I/O Isolation：4000VAC
AOCH05-24S |  | 5.04W | 90-305 VAC or 120-430 VDC | 24V | 1.46 x 1.08 x 0.69 | Single Output，I/O Isolation：4000VAC
AUC-5S |  | 6.3W | 90-264 VAC or 120-370 VDC | 5V | 1.08 x 1.08 x 0.736 | Single Output，I/O Isolation：3000VAC
AUC-12S |  | 7W | 90-264 VAC or 120-370 VDC | 12V | 1.08 x 1.08 x 0.736 | Single Output，I/O Isolation：3000VAC
AUC-15S |  | 7W | 90-264 VAC or 120-370 VDC | 15V | 1.08 x 1.08 x 0.736 | Single Output，I/O Isolation：3000VAC
AUC-24S |  | 7W | 90-264 VAC or 120-370 VDC | 24V | 1.08 x 1.08 x 0.736 | Single Output，I/O Isolation：3000VAC
AHC08-3.3S |  | 6.6W | 90-305 VAC | 3.3V | 2.055 x 1.055 x 0.75 | Single Output，I/O Isolation：3000VAC
AHC08-3.8S |  | 8W | 90-305 VAC | 3.8V | 2.055 x 1.055 x 0.75 | Single Output，I/O Isolation：3000VAC
AHC08-5S |  | 8W | 90-305 VAC | 5V | 2.055 x 1.055 x 0.75 | Single Output，I/O Isolation：3000VAC
AHC08-8S |  | 8W | 90-305 VAC | 8V | 2.055 x 1.055 x 0.75 | Single Output，I/O Isolation：3000VAC
AHC08-9S |  | 8W | 90-305 VAC | 9V | 2.055 x 1.055 x 0.75 | Single Output，I/O Isolation：3000VAC
AHC08-12S |  | 8W | 90-305 VAC | 12V | 2.055 x 1.055 x 0.75 | Single Output，I/O Isolation：3000VAC
AHC08-14S |  | 8W | 90-305 VAC | 14V | 2.055 x 1.055 x 0.75 | Single Output，I/O Isolation：3000VAC
AHC08-15S |  | 8W | 90-305 VAC | 15V | 2.055 x 1.055 x 0.75 | Single Output，I/O Isolation：3000VAC
AHC08-24S |  | 8W | 90-305 VAC | 24V | 2.055 x 1.055 x 0.75 | Single Output，I/O Isolation：3000VAC
AHC08-5S3.3S |  | 9W | 90-305 VAC | Vo : 5V Vr : 3.3V | 2.055 x 1.055 x 0.75 | Dual Output，I/O Isolation：3000VAC
AHC08-8S5S |  | 8.75W | 90-305 VAC | Vo : 8V Vr : 5V | 2.055 x 1.055 x 0.75 | Dual Output，I/O Isolation：3000VAC
AHC08-12S5S |  | 9W | 90-305 VAC | Vo : 12V Vr : 5V | 2.055 x 1.055 x 0.75 | Dual Output，I/O Isolation：3000VAC
AHC08-12S7.5S |  | 8.6W | 90-305 VAC | Vo : 12V Vr :7.5V | 2.055 x 1.055 x 0.75 | Dual Output，I/O Isolation：3000VAC
ALC3.3S |  | 6.6W | 90-305 VAC or 120-430 VDC | 3.3V | 1.48 x 1.11 x 1.08 | Single Output，I/O Isolation：3000VAC
ALC5S |  | 8W | 90-305 VAC or 120-430 VDC | 5V | 1.48 x 1.11 x 1.08 | Single Output，I/O Isolation：3000VAC
ALC8S |  | 8W | 90-305 VAC or 120-430 VDC | 8V | 1.48 x 1.11 x 1.08 | Single Output，I/O Isolation：3000VAC
ALC9S |  | 8W | 90-305 VAC or 120-430 VDC | 9V | 1.48 x 1.11 x 1.08 | Single Output，I/O Isolation：3000VAC
ALC12S |  | 8W | 90-305 VAC or 120-430 VDC | 12V | 1.48 x 1.11 x 1.08 | Single Output，I/O Isolation：3000VAC
ALC14S |  | 8W | 90-305 VAC or 120-430 VDC | 14V | 1.48 x 1.11 x 1.08 | Single Output，I/O Isolation：3000VAC
ALC15S |  | 8W | 90-305 VAC or 120-430 VDC | 15V | 1.48 x 1.11 x 1.08 | Single Output，I/O Isolation：3000VAC
ALC24S |  | 8W | 90-305 VAC or 120-430 VDC | 24V | 1.48 x 1.11 x 1.08 | Single Output，I/O Isolation：3000VAC
ALC-5S3.3S |  | 9W | 90-305 VAC or 120-430 VDC | Vo : 5V Vr : 3.3V | 1.48 x 1.11 x 1.08 | Dual Output，I/O Isolation：3000VAC
ALC-8S5S |  | 8.5W | 90-305 VAC or 120-430 VDC | Vo : 8V Vr : 5V | 1.48 x 1.11 x 1.08 | Dual Output，I/O Isolation：3000VAC
ALC-12S5S |  | 8.5W | 90-305 VAC or 120-430 VDC | Vo : 12V Vr : 5V | 1.48 x 1.11 x 1.08 | Dual Output，I/O Isolation：3000VAC
AHCH10-5S |  | 10W | 90-305 VAC or 120-430 VDC | 5V | 2.055 x 1.055 x 0.75 | Single Output，I/O Isolation：4000VAC
AHCH10-12S |  | 10W | 90-305 VAC or 120-430 VDC | 12V | 2.055 x 1.055 x 0.75 | Single Output，I/O Isolation：4000VAC
AHCH10-15S |  | 10W | 90-305 VAC or 120-430 VDC | 15V | 2.055 x 1.055 x 0.75 | Single Output，I/O Isolation：4000VAC
AHCH10-24S |  | 10W | 90-305 VAC or 120-430 VDC | 24V | 2.055 x 1.055 x 0.75 | Single Output，I/O Isolation：4000VAC
AOD10-5S |  | 10W | 90-264 VAC or 120-370 VDC | 5V | 1.46 x 1.08 x 0.79 | Single Output，I/O Isolation：3000VAC
AOD10-12S |  | 10W | 90-264 VAC or 120-370 VDC | 12V | 1.46 x 1.08 x 0.79 | Single Output，I/O Isolation：3000VAC
AOD10-15S |  | 10W | 90-264 VAC or 120-370 VDC | 15V | 1.46 x 1.08 x 0.79 | Single Output，I/O Isolation：3000VAC
AOD10-24S |  | 10W | 90-264 VAC or 120-370 VDC | 24V | 1.46 x 1.08 x 0.79 | Single Output，I/O Isolation：3000VAC
F28M35H22C
F28M36P63C2 |  | Single zone code security
TMS320F28054F |  | InstaSPIN-FOC technology
F28M36P53C2 |  | Dual security zones,FPU32,VCU,Watchdog timer
TMS320F28052M |  | InstaSPIN-MOTION technology
TMS320F28053 |  | 32-bit CPU timers,PGA,Single zone code security,Watchdog timer
TMS320F28067-Q1 |  | FPU32
F28M35H52C-Q1 |  | 32-bit CPU timers,Dual security zones,FPU32,VCU,Watchdog timer
TMS320F28069M-Q1 |  | FPU32,InstaSPIN-MOTION technology
TMS320F28052F-Q1 |  | InstaSPIN-FOC technology
F28M35M52C
F28M35M22C |  | 32-bit CPU timers,FPU32,VCU
F28M35E20B
TMS320F28054M-Q1 |  | InstaSPIN-MOTION technology
F28M36H53B2
TMS320F28052F |  | InstaSPIN-FOC technology
TMS320F28068M |  | FPU32
TMS320F28052M-Q1 |  | InstaSPIN-MOTION technology
TMS320F28064 |  | FPU32
TMS320F28069F-Q1 |  | FPU32,InstaSPIN-FOC technology
TMS320F28066-Q1 |  | FPU32
F28M36H33B2
TMS320F28054-Q1 |  | 32-bit CPU timers,PGA,Single zone code security,Watchdog timer
TMS320F28052 |  | 32-bit CPU timers,PGA,Single zone code security,Watchdog timer
TMS320F28054 |  | 32-bit CPU timers,PGA,Single zone code security,Watchdog timer
TMS320F28052-Q1 |  | 32-bit CPU timers,PGA,Single zone code security,Watchdog timer
TMS320F28062F-Q1 |  | FPU32,InstaSPIN-FOC technology
TMS320F28377S |  | External memory interface,FPU32
TMS320F28376S |  | External memory interface,FPU32
TMS320F28375S |  | External memory interface,FPU32
TMS320F28374S |  | External memory interface,FPU32
TMS320F28075 |  | External memory interface,FPU32
TMS320F28379S |  | Configurable logic block,FPU32
TMS320F28051 |  | 32-bit CPU timers,PGA,Single zone code security,Watchdog timer
TMS320F28050 |  | 32-bit CPU timers,PGA,Single zone code security,Watchdog timer
TMS320F28375S-Q1 |  | External memory interface,FPU32
TMS320F28075-Q1 |  | External memory interface,FPU32
TMS320F28377S-Q1 |  | External memory interface,FPU32
TMS320F28333 |  | External memory interface,FPU32
TMS320F280049C |  | Configurable logic block,FPU32,InstaSPIN-FOC technology
TMS320F280049 |  | FPU32
TMS320F280045 |  | FPU32
TMS320F280041 |  | FPU32
TMS320F280041C |  | Configurable logic block,FPU32,InstaSPIN-FOC technology
TMS320F28035-EP |  | 32-bit CPU timers,Single zone code security,Watchdog timer
TMS320F280049C-Q1 |  | Configurable logic block,FPU32,InstaSPIN-FOC technology
TMS320F280049-Q1 |  | FPU32
TMS320F280048C-Q1 |  | Configurable logic block,FPU32,InstaSPIN-FOC technology
TMS320F280048-Q1 |  | FPU32
TMS320F280041C-Q1 |  | Configurable logic block,FPU32,InstaSPIN-FOC technology
TMS320F280041-Q1 |  | FPU32
TMS320F280040C-Q1 |  | Configurable logic block,FPU32,InstaSPIN-FOC technology
TMS320F280040-Q1 |  | FPU32
TMS320F28378S |  | Configurable logic block,External memory interface,FPU32
TMS320F28076 |  | Configurable logic block,External memory interface,FPU32
TMS320F28388S |  | CAN FD,Configurable logic block,Connectivity manager,EtherCAT,Ethernet,FPU64
TMS320F28386S |  | CAN FD,Configurable logic block,Connectivity manager,Ethernet,FPU64
TMS320F28384S |  | CAN FD,Connectivity manager,Ethernet,FPU64
TMS320F280025C |  | Configurable logic block,FPU32
TMS320F280025 |  | FPU32
TMS320C28343 |  | External ADC interface,FPU32
TMS320C28341 |  | External ADC interface,FPU32
TMS320F280025C-Q1 |  | Configurable logic block,FPU32
TMS320F280023C |  | Configurable logic block,FPU32
TMS320F280023 |  | FPU32
TMS320F280021 |  | FPU32
TMS320F280025-Q1 |  | FPU32
TMS320F280023-Q1 |  | FPU32
TMS320F280021-Q1 |  | FPU32
TMS320F28386S-Q1 |  | CAN FD,Configurable logic block,Connectivity manager,Ethernet,FPU64
TMS320F28384S-Q1 |  | CAN FD,Connectivity manager,Ethernet,FPU64
TMS320F280039C |  | CAN FD,Configurable logic block,Dual security zones,FPU32
TMS320F280037C |  | CAN FD,Configurable logic block,Dual security zones,FPU32
TMS320F280039C-Q1 |  | CAN FD,Configurable logic block,Dual security zones,FPU32
TMS320F280038C-Q1 |  | CAN FD,Configurable logic block,Dual security zones,FPU32
TMS320F280037C-Q1 |  | CAN FD,Configurable logic block,Dual security zones,FPU32
TMS320F280037 |  | CAN FD,Dual security zones,FPU32
TMS320F280034 |  | CAN FD,Dual security zones,FPU32
TMS320F2800137 |  | 32-bit CPU timers,Dual security zones,FPU32,Watchdog timer
TMS320F2800135 |  | 32-bit CPU timers,Dual security zones,FPU32,Watchdog timer
TMS320F2800132 |  | 32-bit CPU timers,Dual security zones,FPU32,Watchdog timer
TMS320F280039 |  | CAN FD,Dual security zones,FPU32
TMS320F280033 |  | CAN FD,Dual security zones,FPU32
TMS320F2800157-Q1 |  | 32-bit CPU timers,CAN FD,Dual security zones,FPU32,Watchdog timer
TMS320F280037-Q1 |  | CAN FD,Dual security zones,FPU32
TMS320F280038-Q1 |  | CAN FD,Dual security zones,FPU32
TMS320F280036C-Q1 |  | CAN FD,Configurable logic block,Dual security zones,FPU32
TMS320F280036-Q1 |  | CAN FD,Dual security zones,FPU32
TMS320F2800157 |  | 32-bit CPU timers,CAN FD,Dual security zones,FPU32,Watchdog timer
TMS320F2800155 |  | 32-bit CPU timers,CAN FD,Dual security zones,FPU32,Watchdog timer
TMS320F280039-Q1 |  | CAN FD,Dual security zones,FPU32
TMS320F280034-Q1 |  | CAN FD,Dual security zones,FPU32
TMS320F2800133 |  | 32-bit CPU timers,Dual security zones,FPU32,Watchdog timer
TMS320F2800156-Q1 |  | 32-bit CPU timers,CAN FD,Dual security zones,FPU32,Watchdog timer
TMS320F2800154-Q1 |  | 32-bit CPU timers,CAN FD,Dual security zones,FPU32,Watchdog timer
TMS320F2800152-Q1 |  | 32-bit CPU timers,CAN FD,Dual security zones,FPU32,Watchdog timer
TMS320F2800155-Q1 |  | 32-bit CPU timers,CAN FD,Dual security zones,FPU32,Watchdog timer
TMS320F2800153-Q1 |  | 32-bit CPU timers,CAN FD,Dual security zones,FPU32,Watchdog timer
TMS320F28P650SK |  | 32-bit CPU timers,AES,Configurable logic block,Dual security zones,EtherCAT,FPU64,HRPWM,Lockstep,TMU,Watchdog timer
TMS320F28P650SH |  | 32-bit CPU timers,AES,Configurable logic block,Dual security zones,EtherCAT,FPU64,HRPWM,Lockstep,TMU,Watchdog timer
TMS320LF2406A
TMS320LF2407A
TMS320LF2403A
SM320LF2407A-EP |  | Watchdog timer
TMS320LF2402A
TMS320LF2401A
TMS320F28377D-Q1 |  | External memory interface,FPU32
TMS320F28377D |  | External memory interface,FPU32
TMS320F28376D |  | External memory interface,FPU32
TMS320F28375D |  | External memory interface,FPU32
TMS320F28374D |  | External memory interface,FPU32
TMS320F28379D |  | Configurable logic block,FPU32
TMS320F28377D-EP |  | External memory interface,FPU32
TMS320F28378D |  | Configurable logic block,External memory interface,FPU32
TMS320F28379D-Q1 |  | Configurable logic block,FPU32
TMS320F28388D |  | CAN FD,Configurable logic block,Connectivity manager,EtherCAT,Ethernet,FPU64
TMS320F28386D |  | CAN FD,Configurable logic block,Connectivity manager,Ethernet,FPU64
TMS320F28384D |  | CAN FD,Connectivity manager,Ethernet,FPU64
TMS320F28386D-Q1 |  | CAN FD,Configurable logic block,Connectivity manager,Ethernet,FPU64
TMS320F28384D-Q1 |  | CAN FD,Connectivity manager,Ethernet,FPU64
TMS320F28P650DK |  | 32-bit CPU timers,AES,Configurable logic block,Dual security zones,EtherCAT,FPU64,HRPWM,Lockstep,TMU,Watchdog timer
TMS320F28P659DK-Q1 |  | 32-bit CPU timers,AES,CAN FD,Configurable logic block,Dual security zones,FPU64,HRPWM,Lockstep,TMU,Watchdog timer